## Holding Force
Maximum Holding Force Calculator
Guide:-
Put the Maximum Br value in kGauss into the cell (10 kGauss = 1 Telsa).
The values can be obtained from our data sheets.
Insert the dimensions (typical tolerances are usually +/-0.1mm).
The pull value obtained is the maximum possible when clamping onto very thick mild steel.
The actual pull value may be less (lower Br, thinner steel used, air gap present, high temperature).
The values are therefore guides to potential performance and may not be achievable in the application.
| BLOCKS |  | DISCS
Br (kGauss) | 12.8 | Br (kGauss) | 14
Length (mm) | 75 | Diam (mm) | 76
Breadth (mm) | 25 | Thickness (mm) | 20
Thickness (mm) | 6
Pull (lbs) | 38.07 | Pull (lbs) | 236.14
Pull (kg) | 17.3045 | Pull (kg) | 107.3364