## Block
RECTANGULAR / BLOCK MAGNETS
NOTE TO USER
Enter the dimensions of the magnet (in mm/inches). Enter the Br of the magnet (linear 2nd quadrant materials only).
Direction of magnetisation same as Height direction, Breadth and Width are the cross sectional (pole face) area dimensions
Enter the desired distance from the magnet face required for your application.
NEVER SAVE IF IT CRASHES!!!
mm version
Distance from magnet face (mm) |  | 0
Width of magnet (mm) | 25 | 0.98425
Breadth of magnet (mm) | 5 | 0.19685
Height of magnet (mm) in magetisation direction | 5 | 0.19685
Br (Gauss) magnet | 12800 | ^ inches conversion
Calculated B(x) (Gauss) | 4655.3858
Calculated B(x) (mT) | 465.5386
inches version
Distance from magnet face (inch) | 0 | 0
Width of magnet (inch) | 0 | 0
Breadth of magnet (inch) | 0 | 0
Height of magnet (inch) in magetisation direction | 0 | 0
Br (Gauss) magnet | 0 | ^ mm conversion
Calculated B(x) (Gauss) | #DIV/0!
Calculated B(x) (mT) | #DIV/0!
Distance, x, away from magnetic pole face. This is where the field is measured at.
Height (in Direction of Magnetisation)
Width
Breadth

## Do not alter this sheet
LEAVE THIS SECTION ALONE! - this contains the calculations for Block
pi | 3.1416
Distance from magnet face (mm)
1/2 Width of magnet (mm) | 12.5
1/2 Depth of magnet (mm) | 2.5
Height of magnet (mm) | 5
D*D+W*W+X*X | 162.5
0
0
De*De+W*W+(X+height)*(X+height) | 187.5
0.16
2.1909
1.1426
1.1426
pi | 3.1416
Distance from magnet face (mm)
1/2 Width of magnet (mm) | 0
1/2 Depth of magnet (mm) | 0
Height of magnet (mm) | 0
D*D+W*W+X*X | 0
#DIV/0!
#DIV/0!
De*De+W*W+(X+height)*(X+height) | 0
#DIV/0!
#DIV/0!
#DIV/0!
#DIV/0!